## FULLA NETA
| MTOW [kg] | OEW [kg] | MPL [kg] | PL [kg] | FW [kg] | MFW [kg] | α [-] | Fuel [kg] | Rango [m] | Cruise (P5) | OEW/MTOW | FW/MTOW | MTOW | V clean stall
Dash-7 STOL | 19958 | 12542 | 5100 | 3716 | 2316 | 3700 | 0.62842 | 690.0902 | 1280000 | 0.90013 | 0.62842 | 0.18539 | 22154.669 | 51.444
Do328 | 13990 | 9100 | 3510 | 1462 | 1380 | 3428 | 0.65046 | 483.7339 | 1352000 | 0.89481 | 0.65046 | 0.098642 | 16441.2393
Atr-42-400 | 17900 | 11050 | 5550 | 2350 | 1300 | 4500 | 0.61732 | 618.9305 | 1300000 | 0.89865 | 0.61732 | 0.2514 | 31420.2128 | 53.5022
CASA 295 | 23200 | 11000 | 9250 |  |  | 6468 | 0.47414 | 802.1892 | 2150000 | 0.838 | 0.47414 | 0.27879 | 16695.7432
Media | 18762 | 10923 | 5852.5 | 2509.3333 | 1665.3333 | 4524 | 0.63207 | 597.5849 | 1200000 | 0.90606 | 0.58219 | 0.088761 | 12536.0267 | 52.4731
[13 empty] | V_Emax | 68.215
Weight fractions | [10 empty] | C | 1.1599e-06 | E | 2700
Engine start (P1) | Taxi(P2) | Take-off (P3) | Climb (P4) | Cruise (P5) | Loiter (P6) | Descend (P7) | Ldg taxi sd (P8) | Multi. coeficients | Fuel-weight ratio |  | eta_p | 0.83
0.99 | 0.995 | 0.995 | 0.985 | 0.91354 | 0.98267 | 0.985 | 0.995 | 0.8494 | 0.15813 |  | L/D max | 17 | Loiter (P6) | 0.98267
[11 empty] | AR | 8
| MTOW [kg] | OEW [kg] | OEW [kg] | MPL [kg] | PL [kg] | FW [kg] | MTOW recalculated
Avio disseny | 19819.8402 | 12560.7788 | 12560.7788 | 4125 |  | 3134.0614 | 19819.8402
| Wing area [m^2] | ROC [ft/min] | Ceiling [FL]
Dash-7 STOL | 79.9 | 750 | 210
Do328 | 40 | 1250 | 310 |  |  | S [m^2] | 55.1028
Atr-42-400 | 54.5 | 1100 | 250 |  |  | P [kW] | 3820.23
CASA 295 | 59
Media | 58.35 | 1033.3333 | 256.6667 |  |  | CMA | 2.6245
Note on H7: Cogemos este valor como MFW de nuestro avion
Note on P10: [Threaded comment] Your version of Excel allows you to read this threaded comment; however, any edits to it will get removed if the file is opened in a newer version of Excel. Learn more: https://go.microsoft.com/fwlink/?linkid=870924 Comment: De donde la has sacado? Reply: ec. 4.25
Note on K12: Incluye reserva de fuel
Note on E15: Utilizando formula libro 4.26 pag 135 Revisar pq hay que resolver dos eq para que cuadre el MTOW
Note on F16: 40 pasajeros: 78kg por pasajeros 15kg equipaje por pasajero 3 crew

## Centrado
NO TOCAR LA POSICION DE LAS TABLAS
| Weight fokker 27/200 | % MTOW | Weight max | Weight min | X position
Wing | 2043.4336 | 15% | 2972.976 |  | 11.5
Tail | 680.8421 | 3.5% | 693.6944 |  | 20.92
Fuselage | 1951.808 | 32% | 6342.3489 |  | 10.3
Landing gear | 827.8061 | 4.2% | 832.4333 |  | 8.0216
Surface controls | 281.2273 | 1.5% | 297.2976 |  | 12.5744
Nacelle | 302.5459 | 1.53% | 303.2436 |  | 10.1878
Engine | 1094 |  | 963.4 |  | 10.1878
Pilots | X |  | 154 |  | 2.2764
Fuel | X |  | 3134.0614 | 156.7031 | 10.8439
Crew | X |  | 77 | 0 | 15.61
Baggage Fwd | X |  | 300 | 0 | 3.84
Baggage rear | X |  | 140 | 0 | 17.12
Passengers | X |  | 3608 | 0 | 10.62
1a fila pas | X |  |  |  | 5.8168 |  | 5.8168
ultima fila pas | X |  |  |  | 14.2675 |  | 14.2675 | 8.4508
OEW | 12559.3937 |  | MTOW | 19818.4552 |  |  | Calculado | Teoria | Diferencia
Xcg | 10.9638 |  | Xcg | 10.8359 |  | PL | 3985 | 4125 | 140
x b.a. | 10.1878 |  | x b.a. | 10.1878 |  | FW | 3134.0614 | 3134.0614 | 0
Xcg barra | 29.57% |  | Xcg barra | 24.7% |  | OEW | 12559.3937 | 12560.7788 | 1.385
[6 empty] | MTOW | 19818.4552 | 19819.8402 | 1.385
|  |  | CMA | 2.6245
Note on C2: [Threaded comment] Your version of Excel allows you to read this threaded comment; however, any edits to it will get removed if the file is opened in a newer version of Excel. Learn more: https://go.microsoft.com/fwlink/?linkid=870924 Comment: pag 285-298 del PDF Torenbeek útils! Reply: donen weights, no posicions però still
Note on B11: [Threaded comment] Your version of Excel allows you to read this threaded comment; however, any edits to it will get removed if the file is opened in a newer version of Excel. Learn more: https://go.microsoft.com/fwlink/?linkid=870924 Comment: Paràmetres que varien el CoM durant el vol. Sadraey pg 608 del PDF.